## Sheet1
Beam Equilibrium
A horizontal beam of length W is supported at two points, at distances L and R from its left and right ends, respectively.
A point mass is moved along the beam, from one end to the other. What is the force exerted by the right-hand support
as a function of X, the position of the moving mass measured from the left end of the beam?
Change input parameters in green cells only.
variable | W | L | R | mbeam | mmovingmass | Fg,beam | Fg,movingmass | g
magnitude | 1.835 | 0.1 | 0.5 | 0.675 | 1 | 6.615 | 9.8 | 9.8
unit | m | m | m | kg | kg | N | N | m/sec2
| prediction |  |  | actual measurement
| X (m) | FR (N) | X (m) | FR (grams) | FR (N)
0 | 0 | 3.5852 | 0.1 | 447 | 4.3806
0.04 | 0.0734 | 4.1677 | 0 | 363 | 3.5574
0.08 | 0.1468 | 4.7501 | 0.485 | 757 | 7.4186
0.12 | 0.2202 | 5.3326 | 0.64 | 883 | 8.6534
0.16 | 0.2936 | 5.915 | 0.915 | 1111 | 10.8878
0.2 | 0.367 | 6.4975 | 1.085 | 1266 | 12.4068
0.24 | 0.4404 | 7.0799 | 1.22 | 1372 | 13.4456
0.28 | 0.5138 | 7.6624 | 1.335 | 1470 | 14.406
0.32 | 0.5872 | 8.2448 | 1.555 | 1615 | 15.827
0.36 | 0.6606 | 8.8272 | 0.295 | 598 | 5.8604
0.4 | 0.734 | 9.4097
0.44 | 0.8074 | 9.9921
0.48 | 0.8808 | 10.5746
0.52 | 0.9542 | 11.157
0.56 | 1.0276 | 11.7395
0.6 | 1.101 | 12.3219
0.64 | 1.1744 | 12.9044
0.68 | 1.2478 | 13.4868
0.72 | 1.3212 | 14.0692
0.76 | 1.3946 | 14.6517
0.8 | 1.468 | 15.2341
0.84 | 1.5414 | 15.8166
0.88 | 1.6148 | 16.399
0.92 | 1.6882 | 16.9815
0.96 | 1.7616 | 17.5639
1 | 1.835 | 18.1464
|  |  | 0 | 1
|  |  | 0.04 | 2
|  |  | 0.08 | 4
|  |  | 0.12 | 8
|  |  | 0.16 | 16
0.2
0.24
0.28
0.32
0.36
0.4
0.44
0.48
0.52
0.56
0.6
0.64
0.68
0.72
0.76
0.8
0.84
0.88
0.92
0.96
1
1.04
1.08
1.12
1.16
1.2
1.24
1.28